## Overall Project Information
Project Name | XXXX | Project Location | important info
Date | 20XX/ XX/ XX | Contact | XXX / 185XXXXXXX1
Overall Description | This project involves XX chiller plants, comprising a total of XX chiller units, XX cooling water pumps, XX chilled water pumps, and XX cooling towers. The annual electricity consumption is approximately XX (in ten-thousands of kWh).
Special Notes (Optional): | e.g., Describe any special considerations for the chiller plant room, such as host unit operation patterns or special requirements for terminal temperature/humidity. Examples: 1. Chilled water is primarily used for dehumidification. The customer requires a supply temperature of 7-9°C (for effective dehumidification). Dehumidification occurs first, followed by reheating to ambient temperature (27°C) using steam. Terminal units include rotary dehumidifiers. 2. Two chiller units operate from March to November; none operate during other months. Daily operation is from 9:00 AM to 9:00 PM. 3. Pumps and cooling towers are equipped with Variable Frequency Drives (VFDs), but they are not currently used. Frequency adjustment is done manually.
Data Collection Guidelines:
1.Equipment Nameplate Parameters: Are pumps VFD-equipped? Are cooling towers VFD-equipped? Note which specific devices have VFDs. If VFDs are installed, inquire about the current control method: manual frequency adjustment, or an automated VFD control logic? If automated, how is frequency adjusted? What is the actual operating frequency range?
2.Control Systems: Is there a central monitoring system (SCADA/HMI) on site? Is there a central control panel for the plant? Does the panel use a PLC or DDC? Please provide the series/model number of the controller (photograph). Ask maintenance personnel to display and photograph the chiller's chilled water side and cooling water side supply/return temperatures on the control interface. If a central monitoring system exists, review its configuration diagram to identify the layout of sensors and flow meters on the main supply/return pipes.
3. Operation Patterns: Ask maintenance personnel about startup/shutdown procedures for summer, winter, and transitional seasons. Which units are operated, and for how many hours per day? Example: When two chillers are running, how are the pumps and cooling towers operated?
4. Energy Data: Obtain monthly electricity consumption data for the past year, for energy efficiency analysis. Important: Ensure this data is for the entire chiller plant only, excluding terminal air conditioning units.
5. Cooling Towers: Check if the internal fill is heavily scaled. Is there an interconnecting pipe between towers? Where are the motorized valves located? Are these valves currently part of an interlocked control system?
6. Chiller Valves: Are there motorized valves on the chilled water and cooling water supply/return pipes of the chillers? Are these valves currently part of an interlocked control system?
7. Operational Issues & Requirements: Are there any current operational problems with the refrigeration system? Do the terminal workshop environments have specific temperature and humidity requirements? What are the required setpoints? Understand the air conditioning's role in the production process. Also, what is the type of terminal air handling unit (e.g., Fan Coil Unit, Air Handling Unit, other)?
8. Detailed Content: Please refer to the next attached sheet, "Chiller Plant"!
9. (Note: Original point 8 seems duplicated/erroneous, referring to chiller chilled water supply temperature for Jan-Dec).

## Chiller Plant
Name of Plant |  |  |  |  | Remarks | All sections of this form must be completed in full, except for those marked 'Optional'."
I.Basic Information
Air Conditioning Purpose (Checkbox selection) |  |  |  |  | Air Conditioning Guarantee Type (Checkbox selection)
| Other Notes: [To be filled] | [5 empty] | Other Type: [To be filled]
Workshop Environment Requirements: | Temperature: ??, Humidity: ?? |  |  |  | Process Cooling Water Requirements (Optional) |  | Supply Temperature: ??, Return Temperature: ?? | [7 empty] | 是
II. Equipment List | [14 empty] | 否
Chiller Unit | Type | Brand | Model |  | Quantity | Cooling Capacity/kW | Power/kW | COP | Manufacturing Year | Remarks
Centrifugal/Screw/others?
工频
Cooling Water Pump | Type | Brand | Model |  | Quantity | Flow m³/h | Power/kW | Head/m | VFD/Fixed Speed | Remarks
Chilled Water Pump | Type | Brand | Model |  | Quantity | Flow m³/h | Power/kW | Head/m | VFD/Fixed Speed | Remarks
Cooling Tower | No. | Brand | Model |  | Quantity | Airflow m³/h | Fans per Tower | Fan Power/kW | VFD/Fixed Speed | Remarks
Motorized Valves | Location | Motorized Valve Present? | Quantity |  | Operational Quantity |  | Description
| Chiller Cooling Water Side | [5 empty] | e.g., Installed on chiller cooling water inlet pipe
| Chiller Chilled Water Side | [5 empty] | e.g., Installed on chiller chilled water inlet pipe
| Cooling Tower | [5 empty] | e.g., 2 branches per cooling tower group, 1 valve per branch
III. Plant Operation Status
Current Plant Functionality (Checkbox selection) | £ With central monitoring system (PC-based remote monitoring) |  | Equipment Start/Stop Method (Checkbox selection) |  | Chiller | £ Local (On-Site) Start/Stop |  | £ Remote Start/Stop via Central Monitoring System
| £ No central monitoring system, but with touchscreen HMI on central control panel |  |  |  |  | £ Start/Stop via Central Control Panel Touchscreen HMI
| £ No central monitoring system and no touchscreen HMI |  |  |  | Pump | £ Local (On-Site) Start/Stop |  | £ Remote Start/Stop via Central Monitoring System
£ Start/Stop via Central Control Panel Touchscreen HMI
Chiller Communication Interface (Checkbox selection) | £ Chiller has no communication interface; remote control is not possible. |  | Terminal Unit Quantity (Checkbox selection) |  |  |  |  | set | Workshop Temperature/Humidity recorded？
| £ Chiller has a communication interface, but the communication module is not installed. | [6 empty] | set
| £ Chiller has a communication interface with built-in communication capability. | [6 empty] | set | Supply/Return Air Temperature/Humidity recorded？
| £ Chiller has a communication interface, and a module is installed (but it is occupied). | [6 empty] | set
IV. Equipment Operation Patterns
Month | Remarks | Jan | Feb | Mar | Apr | May | Jun | Jul | Aug | Sep | Oct | Nov | Dec
Chillers Operating (Quantity) | / | Jan: 2
Chiller Supply Temp. (°C) | / | Jan: 7
Cooling Pump Freq. (Hz) | Fixed speed=50Hz, VFD=state range & usual value. | Jan: e.g., Fixed: 50Hz, VFD: 35-50Hz / 45Hz
Cooling Side ΔT (°C) | Approximate range & usual value | Jan: e.g., 3-5°C / 4°C
Chilled Pump Freq. (Hz) | Fixed speed=50Hz, VFD=state range & usual value. | Jan: e.g., Fixed: 50Hz, VFD: 35-50Hz / 45Hz
Chilled Side ΔT (°C) | Approximate range & usual value. | Jan: e.g., 3-5°C / 4°C
Cooling Tower Fan Freq. (Hz） | Fixed speed=50Hz, VFD=state range & usual value. | Jan: e.g., Fixed: 50Hz, VFD: 35-50Hz / 45Hz
Cooling Tower Outlet Temp. (°C) | Approximate range & usual value. | Jan: e.g., 21-32°C / 25°C
V. Electricity Consumption Statistics | bar: Jan to Sep
Month | Jan | Feb | Mar | Apr | May | Jun | Jul | Aug | Sep | Oct | Nov | Dec | Comprehensive Electricity Price
Entire Chiller Plant (10k kWh) (Chillers + Pumps + Towers)
VI. List of Photos, Drawings, and Operational Data | bar: Jan to Oct
No. | Jan: Description; Jun: Requirement; Jul: Remarks
1 | Jan: System Interface Screenshot (SCADA/HMI or Touchscreen graphic); Jun: Must Provide; Jul: Not required if no SCADA/HMI or central control panel exists
2 | Jan: Equipment Nameplate Photos; Jun: Must Provide; Jul: Chillers, Pumps, Cooling Towers
3 | Jan: Refrigeration System Flow Diagram; Jun: Must Provide; Jul: For analyzing the process relationships between plant equipment
Cooling for Production Workshop
Cooling for Office Building
Other (Please Specify)
Process Guarantee (Water Cooling)
Comfort Guarantee (Air Temperature)
Other (Please specify)
AHU（空气处理机组/风柜）
FCU（风机盘管）
Rotary Dehumidifier
FFU+ Dry Cooling Coil
yes
no
yes
no

## Attached Photos
1. System Interface Screenshot (Central Monitoring System or Touchscreen HMI)
2. Overall Photo of Chiller Plant Room
3. Availability of Piping & Instrumentation Diagrams (P&IDs) or Plant Design/Construction Drawings